## KAS-01
NOTE | 1) Ice density used to calculate mass balance: 0.9 g/cm3. 2) Stake reading should refers to length of stake above the surface (i.e. measurement from top of stake down to snow, ice, firn or debris surface), the depth of snow/debris should also be measured in that case. 3) The snow depth should include all snow types (fresh or old), and if density measurement is applicable, please measure densities of all snow types and provide a weighted mean (regarding to their depths). 4) Please mark the melt out stakes by "Melted Out" in Status column. The new or redrilled stakes should be in a new row which is marked by "New Installation" in Status column. They were used to calculate some cell values.
Coordinates (Lati, Long, Elev) |  |  | Date of Measurement | Stake Measurements |  |  |  |  | Surface and Depth Measurements |  |  |  | Densities (g/cm3) |  |  |  | Mass Balance (g/cm2) | Comments | Investigator
Latitude(N) | Longitude(W) | Elevation(m) |  | Length Exposed (cm) | Length in Ice (cm) | Surface Lowering (cm) | Stake Length (cm) | Status | Surface Type | Debris Depth (cm) | Debris Property | Snow Depth (cm) | Snow | Source | Ice/Firn | Source
61.5012 | 142.9443 |  | 2018-08-31 | 36 | 561 | 0 | 600 | New Installation | Debris | 3 |  | 0 |  |  |  |  | 0 |  | Wanqin Guo, Donghui Shanggua, Haidong Han, Ruitang Yang, Pascal Buri
61.5007 | 142.9434 | 679 | 2019-06-11 | 296 | 304 | 260 | 600 | Active | Ice | 0 |  | 0 |  |  |  |  | 231.3 |  | Donghui Shangguan, Douglas Keller, Andrew Johnson
61.5005 | 142.9432 | 678 | 2019-09-05 | 600 | 0 | >304.00 | 600 | Melted Out | Ice | 0 |  | 0 |  |  |  |  | >273.60 |  | Jing Li, Min Xu, Xiufeng Yin
61.5001 | 142.9429 | 660.588 | 2020-07-28 | -103 | 1297 | 0 | 1200 | New Installation | Debris | 6 |  | 0 |  |  |  |  | 0 | Same location as previous KAS-01; debris depth is heterogeneous due to clast size. | Eric Petersen, Nicole Trenholm
61.5 | 142.9428 | 654.2928 | 2020-09-03 | 90 | 1104 | 193 | 1200 | Active | Debris | 6 |  | 0 |  |  |  |  | 173.7 |  | Brooke Kubby, Eric Petersen
61.4997 | 142.9423 | 659.6541 | 2021-06-10 | 372 | 822 | 282 | 1200 | Active | Debris | 6 |  | 0 |  |  |  |  | 253.8 |  | Eric Petersen, Cameron Markovsky, Julian Dann
61.4997 | 142.9421 | 651.4456 | 2021-07-16 | 84 | 510 | 312 | 600 | Active | Debris | 6 |  | 0 |  |  |  |  | 280.8 |  | Eric Petersen, Cameron Markovsky
61.4996 | 142.942 | 651.7324 | 2021-09-09 | 377.5 | 216.5 | 293.5 | 600 | Active | Debris | 6 |  | 0 |  |  |  |  | 264.15 |  | Eric Petersen, Maria Zeitz, Kitrea Takata-Glushkoff

## KAS-01B
NOTE | 1) Ice density used to calculate mass balance: 0.9 g/cm3. 2) Stake reading should refers to length of stake above the surface (i.e. measurement from top of stake down to snow, ice, firn or debris surface), the depth of snow/debris should also be measured in that case. 3) The snow depth should include all snow types (fresh or old), and if density measurement is applicable, please measure densities of all snow types and provide a weighted mean (regarding to their depths). 4) Please mark the melt out stakes by "Melted Out" in Status column. The new or redrilled stakes should be in a new row which is marked by "New Installation" in Status column. They were used to calculate some cell values.
Coordinates (Lati, Long, Elev) |  |  | Date of Measurement | Stake Measurements |  |  |  |  | Surface and Depth Measurements |  |  |  | Densities (g/cm3) |  |  |  | Mass Balance (g/cm2) | Comments | Investigator
Latitude(N) | Longitude(W) | Elevation(m) |  | Length Exposed (cm) | Length in Ice (cm) | Surface Lowering (cm) | Stake Length (cm) | Status | Surface Type | Debris Depth (cm) | Debris Property | Snow Depth (cm) | Snow | Source | Ice/Firn | Source
61.4997 | 142.9421 | 651.4456 | 2021-07-16 | -107 | 1304 | 0 | 1200 | New Installation | Debris | 3 | One clast of cobbles/gravel w/ some sand. | 0 |  |  |  |  | 0 |  | Eric Petersen, Cameron Markovsky
61.4996 | 142.942 | 651.7324 | 2021-09-09 | 186.5 | 1010.5 | 293.5 | 1200 | Active | Debris | 3 |  | 0 |  |  |  |  | 264.15 |  | Eric Petersen, Maria Zeitz, Kitrea Takata-Glushkoff

## KAS-02
NOTE | 1) Ice density used to calculate mass balance: 0.9 g/cm3. 2) Stake reading should refers to length of stake above the surface (i.e. measurement from top of stake down to snow, ice, firn or debris surface), the depth of snow/debris should also be measured in that case. 3) The snow depth should include all snow types (fresh or old), and if density measurement is applicable, please measure densities of all snow types and provide a weighted mean (regarding to their depths). 4) Please mark the melt out stakes by "Melted Out" in Status column. The new or redrilled stakes should be in a new row which is marked by "New Installation" in Status column. They were used to calculate some cell values.
Coordinates (Lati, Long, Elev) |  |  | Date of Measurement | Stake Measurements |  |  |  |  | Surface and Depth Measurements |  |  |  | Densities (g/cm3) |  |  |  | Mass Balance (g/cm2) | Comments | Investigator
Latitude(N) | Longitude(W) | Elevation(m) |  | Length Exposed (cm) | Length in Ice (cm) | Surface Lowering (cm) | Stake Length (cm) | Status | Surface Type | Debris Depth (cm) | Debris Property | Snow Depth (cm) | Snow | Source | Ice/Firn | Source
61.5012 | 142.9452 |  | 2018-08-31 | 18 | 1182 | 0 | 1200 | New Installation | Ice | 0 |  | 0 |  |  |  |  | 0 |  | Wanqin Guo, Donghui Shanggua, Haidong Han, Ruitang Yang, Pascal Buri
61.5008 | 142.9443 | 688 | 2019-06-11 | 312 | 888 | 294 | 1200 | Active | Ice | 0 |  | 0 |  |  |  |  | 264.6 |  | Donghui Shangguan, Douglas Keller, Andrew Johnson
61.5006 | 142.944 | 677 | 2019-09-05 | 962 | 238 | 650 | 1200 | Active | Ice | 0 |  | 0 |  |  |  |  | 585 |  | Jing Li, Min Xu, Xiufeng Yin
61.5002 | 142.9433 | 660 | 2020-06-20 | 1200 | 0 | >238.00 | 1200 | Melted Out | Ice | 0 |  | 0 |  |  |  |  | >214.20 |  | Eric Petersen, Andrew Johnson
61.5001 | 142.9432 | 659.8677 | 2020-06-20 | -79 | 1279 | 0 | 1200 | New Installation | Ice | 0 |  | 0 |  |  |  |  | 0 |  | Eric Petersen, Andrew Johnson
61.5001 | 142.9431 | 658.2174 | 2020-07-28 | 76 | 974 | 305 | 1050 | Active | Ice | 0 |  | 0 |  |  |  |  | 274.5 | Removed one segment | Eric Petersen, Nicole Trenholm
61.5 | 142.943 | 651.4863 | 2020-09-03 | 29 | 721 | 253 | 750 | Active | Ice | 0 |  | 0 |  |  |  |  | 227.7 | Removed two segments. | Brooke Kubby, Eric Petersen
61.4997 | 142.9425 | 660.1242 | 2021-06-10 | 382 | 368 | 353 | 750 | Active | Ice | 0 |  | 0 |  |  |  |  | 317.7 |  | Eric Petersen, Cameron Markovsky, Julian Dann
|  |  | 2021-07-16 |  | 0 | >368.00 |  | Melted Out | [8 empty] | >331.20 |  | Eric Petersen, Cameron Markovsky
61.4997 | 142.9425 | 649.096 | 2021-07-16 | -108 | 1308 | 0 | 1200 | New Installation | Ice | [7 empty] | 0 |  | Eric Petersen, Cameron Markovsky
61.4996 | 142.9422 | 648.8301 | 2021-09-09 | 212.5 | 987.5 | 320.5 | 1200 | Active | Ice | 0 |  | 0 |  |  |  |  | 288.45 |  | Eric Petersen, Maria Zeitz, Kitrea Takata-Glushkoff

## KAS-03
NOTE | 1) Ice density used to calculate mass balance: 0.9 g/cm3. 2) Stake reading should refers to length of stake above the surface (i.e. measurement from top of stake down to snow, ice, firn or debris surface), the depth of snow/debris should also be measured in that case. 3) The snow depth should include all snow types (fresh or old), and if density measurement is applicable, please measure densities of all snow types and provide a weighted mean (regarding to their depths). 4) Please mark the melt out stakes by "Melted Out" in Status column. The new or redrilled stakes should be in a new row which is marked by "New Installation" in Status column. They were used to calculate some cell values.
Coordinates (Lati, Long, Elev) |  |  | Date of Measurement | Stake Measurements |  |  |  |  | Surface and Depth Measurements |  |  |  | Densities (g/cm3) |  |  |  | Mass Balance (g/cm2) | Comments | Investigator
Latitude(N) | Longitude(W) | Elevation(m) |  | Length Exposed (cm) | Length in Ice (cm) | Surface Lowering (cm) | Stake Length (cm) | Status | Surface Type | Debris Depth (cm) | Debris Property | Snow Depth (cm) | Snow | Source | Ice/Firn | Source
61.5107 | 142.9767 |  | 2018-09-04 | 66 | 1134 | 0 | 1200 | New Installation | Ice | 0 |  | 0 |  |  |  |  | 0 |  | Wanqin Guo, Donghui Shanggua, Haidong Han, Ruitang Yang, Pascal Buri
61.5105 | 142.9756 | 755 | 2019-06-08 | 325 | 875 | 259 | 1200 | Active | Ice | 0 |  | 0 |  |  |  |  | 233.1 |  | Donghui Shangguan, Douglas Keller, Andrew Johnson
61.5104 | 142.9752 | 730 | 2019-09-03 | 865.5 | 334.5 | 540.5 | 1200 | Active | Ice | 0 |  | 0 |  |  |  |  | 486.45 |  | Wanqin Guo, Jing Li, Min Xu, Xiufeng Yin
61.5102 | 142.9744 | 715 | 2020-06-11 |  | 0 | >334.50 |  | Melted Out | [8 empty] | >301.05 |  | Eric Petersen, David Harvey
61.5104 | -142.9742 | 716 | 2020-06-12 | 57.5 | 1142.5 | 0 | 1200 | New Installation | Ice | 0 |  | 0 |  |  |  |  | 0 | Shifted location to make it more accessible to future recorders | Eric Petersen, David Harvey
61.5104 | 142.9739 | 715.2785 | 2020-07-29 | 32 | 868 | 274.5 | 900 | Active | Ice | 0 |  | 0 |  |  |  |  | 247.05 | Removed two stake segments. | Eric Petersen, Nicole Trenholm
|  |  | 2020-09-01 | 217 | 683 | 185 | 900 | Active | Ice | 0 |  | 0 |  |  |  |  | 166.5 |  | Brooke Kubby, Andrew Johnson
61.5102 | 142.9731 | 714.4527 | 2021-06-08 | 434 | 466 | 217 | 900 | Active | Ice | 0 |  | 0 |  |  |  |  | 195.3 |  | Cameron Markovsky, Julian Dann, Eric Petersen
61.5101 | 142.9729 | 719.0818 | 2021-07-16 | 72 | 228 | 238 | 300 | Active | Ice | 0 |  | 0 |  |  |  |  | 214.2 |  | Cameron Markovsky
|  |  | 2021-09-09 |  | 0 | >228.00 | 300 | Melted Out | Ice | 0 |  | 0 |  |  |  |  | >205.20 |  | Maria Zeitz, Kitrea Takata-Glushkoff

## KAS-03C
NOTE | 1) Ice density used to calculate mass balance: 0.9 g/cm3. 2) Stake reading should refers to length of stake above the surface (i.e. measurement from top of stake down to snow, ice, firn or debris surface), the depth of snow/debris should also be measured in that case. 3) The snow depth should include all snow types (fresh or old), and if density measurement is applicable, please measure densities of all snow types and provide a weighted mean (regarding to their depths). 4) Please mark the melt out stakes by "Melted Out" in Status column. The new or redrilled stakes should be in a new row which is marked by "New Installation" in Status column. They were used to calculate some cell values.
Coordinates (Lati, Long, Elev) |  |  | Date of Measurement | Stake Measurements |  |  |  |  | Surface and Depth Measurements |  |  |  | Densities (g/cm3) |  |  |  | Mass Balance (g/cm2) | Comments | Investigator
Latitude(N) | Longitude(W) | Elevation(m) |  | Length Exposed (cm) | Length in Ice (cm) | Surface Lowering (cm) | Stake Length (cm) | Status | Surface Type | Debris Depth (cm) | Debris Property | Snow Depth (cm) | Snow | Source | Ice/Firn | Source
61.5101 | 142.9729 | 719.0818 | 2021-07-16 | -140 | 1340 | 0 | 1200 | New Installation | Ice | 0 |  | 0 |  |  |  |  | 0 |  | Eric Petersen, Cameron Markovsky
|  |  | 2021-09-09 | 191 | 1009 | 331 | 1200 | Active | Ice | 0 |  | 0 |  |  |  |  | 297.9 |  | Maria Zeitz, Kitrea Takata-Glushkoff

## KAS-04
NOTE | 1) Ice density used to calculate mass balance: 0.9 g/cm3. 2) Stake reading should refers to length of stake above the surface (i.e. measurement from top of stake down to snow, ice, firn or debris surface), the depth of snow/debris should also be measured in that case. 3) The snow depth should include all snow types (fresh or old), and if density measurement is applicable, please measure densities of all snow types and provide a weighted mean (regarding to their depths). 4) Please mark the melt out stakes by "Melted Out" in Status column. The new or redrilled stakes should be in a new row which is marked by "New Installation" in Status column. They were used to calculate some cell values.
Coordinates (Lati, Long, Elev) |  |  | Date of Measurement | Stake Measurements |  |  |  |  | Surface and Depth Measurements |  |  |  | Densities (g/cm3) |  |  |  | Mass Balance (g/cm2) | Comments | Investigator
Latitude(N) | Longitude(W) | Elevation(m) |  | Length Exposed (cm) | Length in Ice (cm) | Surface Lowering (cm) | Stake Length (cm) | Status | Surface Type | Debris Depth (cm) | Debris Property | Snow Depth (cm) | Snow | Source | Ice/Firn | Source
61.5103 | 142.9777 | 727 | 2018-09-04 | 74.5 | 1124 | 0 | 1200 | New Installation | Debris | 1.5 |  | 0 |  |  |  |  | 0 |  | Wanqin Guo, Donghui Shanggua, Haidong Han, Ruitang Yang, Pascal Buri
61.5101 | 142.9767 | 756 | 2019-06-08 | 352 | 846 | 277.5 | 1200 | Active | Debris | 2 |  | 0 |  |  |  |  | 250.2 |  | Donghui Shangguan, Douglas Keller, Andrew Johnson
61.51 | 142.9763 | 730 | 2019-09-03 | 920.5 | 278 | 568.5 | 1200 | Active | Debris | 1.5 |  | 0 |  |  |  |  | 511.2 |  | Wanqin Guo, Jing Li, Min Xu, Xiufeng Yin
61.5098 | 142.9754 | 715 | 2020-06-11 | 1200 | 0 | >278.00 | 1200 | Melted Out | Debris | 1.5 |  | 0 |  |  |  |  | >250.20 |  | Eric Petersen, David Harvey
61.5107 | -142.9744 | 712 | 2020-06-12 | -107 | 1303 | 0 | 1200 | New Installation | Debris | 4 | Unsorted cobbles & gravel. | 0 |  |  |  |  | 0 | Moved installation to east side of clean ice stripe for easier access in future | Eric Petersen, David Harvey
61.5107 | 142.9742 | 718.6982 | 2020-07-29 | 136 | 1060 | 243 | 1200 | Active | Debris | 4 |  | 0 |  |  |  |  | 218.7 |  | Eric Petersen, Nicole Trenholm
|  |  | 2020-09-01 | 297 | 899 | 161 | 1200 | Active | Debris | 4 |  | 0 |  |  |  |  | 144.9 |  | Brooke Kubby, Andrew Johnson
61.5105 | 142.9733 | 714.8155 | 2021-06-08 | 554 | 642 | 257 | 1200 | Active | Debris | 4 |  | 0 |  |  |  |  | 231.3 |  | Cameron Markovsky, Julian Dann, Eric Petersen
61.5104 | 142.9731 | 714.8735 | 2021-07-16 | 59 | 387 | 255 | 450 | Active | Debris | 4 |  | 0 |  |  |  |  | 229.5 |  | Cameron Markovsky
|  |  | 2021-09-09 | 351 | 95 | 292 | 450 | Active | Debris | 4 |  | 0 |  |  |  |  | 262.8 |  | Maria Zeitz, Kitrea Takata-Glushkoff

## KAS-04B
NOTE | 1) Ice density used to calculate mass balance: 0.9 g/cm3. 2) Stake reading should refers to length of stake above the surface (i.e. measurement from top of stake down to snow, ice, firn or debris surface), the depth of snow/debris should also be measured in that case. 3) The snow depth should include all snow types (fresh or old), and if density measurement is applicable, please measure densities of all snow types and provide a weighted mean (regarding to their depths). 4) Please mark the melt out stakes by "Melted Out" in Status column. The new or redrilled stakes should be in a new row which is marked by "New Installation" in Status column. They were used to calculate some cell values.
Coordinates (Lati, Long, Elev) |  |  | Date of Measurement | Stake Measurements |  |  |  |  | Surface and Depth Measurements |  |  |  | Densities (g/cm3) |  |  |  | Mass Balance (g/cm2) | Comments | Investigator
Latitude(N) | Longitude(W) | Elevation(m) |  | Length Exposed (cm) | Length in Ice (cm) | Surface Lowering (cm) | Stake Length (cm) | Status | Surface Type | Debris Depth (cm) | Debris Property | Snow Depth (cm) | Snow | Source | Ice/Firn | Source
61.5104 | 142.9731 | 714.8735 | 2021-07-16 | -87 | 1284 | 0 | 1200 | New Installation | Debris | 3 |  | 0 |  |  |  |  | 0 |  | Cameron Markovsky
|  |  | 2021-09-09 | 179 | 1018 | 266 | 1200 | Active | Debris | 3 |  | 0 |  |  |  |  | 239.4 |  | Maria Zeitz, Kitrea Takata-Glushkoff

## KAS-05
NOTE | 1) Ice density used to calculate mass balance: 0.9 g/cm3. 2) Stake reading should refers to length of stake above the surface (i.e. measurement from top of stake down to snow, ice, firn or debris surface), the depth of snow/debris should also be measured in that case. 3) The snow depth should include all snow types (fresh or old), and if density measurement is applicable, please measure densities of all snow types and provide a weighted mean (regarding to their depths). 4) Please mark the melt out stakes by "Melted Out" in Status column. The new or redrilled stakes should be in a new row which is marked by "New Installation" in Status column. They were used to calculate some cell values.
Coordinates (Lati, Long, Elev) |  |  | Date of Measurement | Stake Measurements |  |  |  |  | Surface and Depth Measurements |  |  |  | Densities (g/cm3) |  |  |  | Mass Balance (g/cm2) | Comments | Investigator
Latitude(N) | Longitude(W) | Elevation(m) |  | Length Exposed (cm) | Length in Ice (cm) | Surface Lowering (cm) | Stake Length (cm) | Status | Surface Type | Debris Depth (cm) | Debris Property | Snow Depth (cm) | Snow | Source | Ice/Firn | Source
61.5018 | 142.9931 | 713 | 2019-06-08 | -19 | 1212 | 0 | 1200 | New Installation | Debris | 7 |  | 0 |  |  |  |  | 0 |  | Donghui Shangguan, Haidong Han, Douglas Keller, Andrew Johnson
61.5014 | 142.9919 | 701.1271 | 2020-09-01 | 312 | 881 | 331 | 1200 | Active | Debris | 7 |  | 0 |  |  |  |  | 297.9 | A crevasse has opened up next to the ablation stake and ice face backwasting is openning up towards the stake. Debris is sloughing the surface around the stake. Stake is in danger of being lost to the crevasse in the near future. Photos in Andrew Johnson's digitized notebook. | Andrew Johnson, Brooke Kubby

## KAS-06A
NOTE | 1) Ice density used to calculate mass balance: 0.9 g/cm3. 2) Stake reading should refers to length of stake above the surface (i.e. measurement from top of stake down to snow, ice, firn or debris surface), the depth of snow/debris should also be measured in that case. 3) The snow depth should include all snow types (fresh or old), and if density measurement is applicable, please measure densities of all snow types and provide a weighted mean (regarding to their depths). 4) Please mark the melt out stakes by "Melted Out" in Status column. The new or redrilled stakes should be in a new row which is marked by "New Installation" in Status column. They were used to calculate some cell values.
Coordinates (Lati, Long, Elev) |  |  | Date of Measurement | Stake Measurements |  |  |  |  | Surface and Depth Measurements |  |  |  | Densities (g/cm3) |  |  |  | Mass Balance (g/cm2) | Comments | Investigator
Latitude(N) | Longitude(W) | Elevation(m) |  | Length Exposed (cm) | Length in Ice (cm) | Surface Lowering (cm) | Stake Length (cm) | Status | Surface Type | Debris Depth (cm) | Debris Property | Snow Depth (cm) | Snow | Source | Ice/Firn | Source
61.5174 | 142.9719 | 724 | 2019-06-08 | -33 | 1226 | 0 | 1200 | New Installation | Debris | 7 |  | 0 |  |  |  |  | 0 |  | Donghui Shangguan, Haidong Han, Douglas Keller, Andrew Johnson
61.5173 | 142.9709 | 719.2248 | 2020-06-22 | 77 | 816 | 410 | 900 | Active | Debris | 7 |  | 0 |  |  |  |  | 369 | Removed two toppled PVC segments after taking measurement. Segment stuck in ice is labeled “3 m,” congruent with two segments having melted out. | Eric Petersen, Ruitang Yang, Andrew Johnson
61.5173 | 142.9708 | 715.8531 | 2020-07-29 | 48 | 695 | 121 | 750 | Active | Debris | 7 |  | 0 |  |  |  |  | 108.9 | Removed one segment. | Eric Petersen, Nicole Trenholm
|  |  | 2020-09-01 | 135 | 608 | 87 | 750 | Active | Debris | 7 |  | 0 |  |  |  |  | 78.3 | Top of exposed segment appears to be labeled "4/8." Maybe this is supposed to mean 4.5 m (from top). | Andrew Johnson, Nicole Trenholm
61.5171 | 142.9703 | 710.7896 | 2021-06-08 | 259 | 484 | 124 | 750 | Active | Debris | 7 |  | 0 |  |  |  |  | 111.6 |  | Cameron Markovsky, Eric Petersen
61.5171 | 142.9701 | 709.9307 | 2021-07-16 | 76 | 367 | 117 | 450 | Active | Debris | 7 | [6 empty] | 105.3 |  | Cameron Markovsky, Eric Petersen
|  |  | 2021-09-09 | 217 | 226 | 141 | 450 | Active | Debris | 7 |  | 0 |  |  |  |  | 126.9 |  | Eric Petersen, Maria Zeitz, Kitrea Takata-Glushkoff

## KAS-06B
NOTE | 1) Ice density used to calculate mass balance: 0.9 g/cm3. 2) Stake reading should refers to length of stake above the surface (i.e. measurement from top of stake down to snow, ice, firn or debris surface), the depth of snow/debris should also be measured in that case. 3) The snow depth should include all snow types (fresh or old), and if density measurement is applicable, please measure densities of all snow types and provide a weighted mean (regarding to their depths). 4) Please mark the melt out stakes by "Melted Out" in Status column. The new or redrilled stakes should be in a new row which is marked by "New Installation" in Status column. They were used to calculate some cell values.
Coordinates (Lati, Long, Elev) |  |  | Date of Measurement | Stake Measurements |  |  |  |  | Surface and Depth Measurements |  |  |  | Densities (g/cm3) |  |  |  | Mass Balance (g/cm2) | Comments | Investigator
Latitude(N) | Longitude(W) | Elevation(m) |  | Length Exposed (cm) | Length in Ice (cm) | Surface Lowering (cm) | Stake Length (cm) | Status | Surface Type | Debris Depth (cm) | Debris Property | Snow Depth (cm) | Snow | Source | Ice/Firn | Source
61.5173 | 142.9709 | 721.1982 | 2020-06-22 | -102 | 1292 | 0 | 1200 | New Installation | Debris | 10 | Cobbles over gravel over silty sand. On mild slope below hummocks | 0 |  |  |  |  | 0 | Replacement for KAS-06A drilled in anticipation of its melting out soon (falsely thought that only two segments remained in the ice). | Eric Petersen, Ruitang Yang, Andrew Johnson
|  |  | 2020-07-28 | 3 | 1187 | 105 | 1200 | Active | Debris | 10 | [6 empty] | 94.5 |  | Eric Petersen, Nicole Trenholm
61.5172 | 142.9707 | 718.71 | 2020-09-03 | 90 | 1100 | 87 | 1200 | Active | Debris | 10 | Cobbles over gravel over silty sand. On mild slope below hummocks | 0 |  |  |  |  | 78.3 |  | Andrew Johnson, Nicole Trenholm
61.5171 | 142.9703 | 710.7896 | 2021-06-08 | 194 | 996 | 104 | 1200 | Active | Debris | 10 |  | 0 |  |  |  |  | 93.6 |  | Cameron Markovsky, Eric Petersen
61.5171 | 142.9701 | 709.9307 | 2021-07-16 | 13 | 877 | 119 | 900 | Active | Debris | 10 |  | 0 |  |  |  |  | 107.1 |  | Cameron Markovsky, Eric Petersen
|  |  | 2021-09-09 | 140 | 750 | 127 | 900 | Active | Debris | 10 |  | 0 |  |  |  |  | 114.3 |  | Eric Petersen, Maria Zeitz, Kitrea Takata-Glushkoff

## KAS-09
NOTE | 1) Ice density used to calculate mass balance: 0.9 g/cm3. 2) Stake reading should refers to length of stake above the surface (i.e. measurement from top of stake down to snow, ice, firn or debris surface), the depth of snow/debris should also be measured in that case. 3) The snow depth should include all snow types (fresh or old), and if density measurement is applicable, please measure densities of all snow types and provide a weighted mean (regarding to their depths). 4) Please mark the melt out stakes by "Melted Out" in Status column. The new or redrilled stakes should be in a new row which is marked by "New Installation" in Status column. They were used to calculate some cell values.
Coordinates (Lati, Long, Elev) |  |  | Date of Measurement | Stake Measurements |  |  |  |  | Surface and Depth Measurements |  |  |  | Densities (g/cm3) |  |  |  | Mass Balance (g/cm2) | Comments | Investigator
Latitude(N) | Longitude(W) | Elevation(m) |  | Length Exposed (cm) | Length in Ice (cm) | Surface Lowering (cm) | Stake Length (cm) | Status | Surface Type | Debris Depth (cm) | Debris Property | Snow Depth (cm) | Snow | Source | Ice/Firn | Source
61.627 | 143.1109 | 1145 | 2019-06-12 | -19 | 1219 | 0 | 1200 | New Installation | Ice | 0 |  | 0 |  |  |  |  | 0 |  | Donghui Shangguan, Haidong Han, Douglas Keller, Andrew Johnson
61.6268 | 143.1103 |  | 2019-09-06 | 484.5 | 715.5 | 503.5 | 1200 | Active | Ice | 0 |  | 0 |  |  |  |  | 453.15 |  | Wanqin Guo
|  |  | 2020-06-26 | 538 | 660 | 53.5 | 1200 | Active | Ice | 0 |  | 2 |  |  |  |  | 49.95 |  | Michael Loso
61.626 | 143.108 | 1138.08 | 2020-09-05 | 827 | 373 | 289 | 1200 | Active | Ice | 0 |  | 0 |  |  |  |  | 258.3 |  | Andrew Johnson, Brooke Kubby
|  |  | 2021-06-07 |  | -54 | 373 |  | Not Found | Snow | 0 |  | 54 |  |  |  |  | 384.3 |  | Eric Petersen, Cameron Markovsky, Julian Dann

## KAS-09B
NOTE | 1) Ice density used to calculate mass balance: 0.9 g/cm3. 2) Stake reading should refers to length of stake above the surface (i.e. measurement from top of stake down to snow, ice, firn or debris surface), the depth of snow/debris should also be measured in that case. 3) The snow depth should include all snow types (fresh or old), and if density measurement is applicable, please measure densities of all snow types and provide a weighted mean (regarding to their depths). 4) Please mark the melt out stakes by "Melted Out" in Status column. The new or redrilled stakes should be in a new row which is marked by "New Installation" in Status column. They were used to calculate some cell values.
Coordinates (Lati, Long, Elev) |  |  | Date of Measurement | Stake Measurements |  |  |  |  | Surface and Depth Measurements |  |  |  | Densities (g/cm3) |  |  |  | Mass Balance (g/cm2) | Comments | Investigator
Latitude(N) | Longitude(W) | Elevation(m) |  | Length Exposed (cm) | Length in Ice (cm) | Surface Lowering (cm) | Stake Length (cm) | Status | Surface Type | Debris Depth (cm) | Debris Property | Snow Depth (cm) | Snow | Source | Ice/Firn | Source
61.627 | 143.1109 | 1145 | 2021-06-07 | -16 | 1162 | 0 | 1200 | New Installation | Snow | 0 |  | 54 |  |  |  |  | 0 |  | Eric Petersen, Cameron Markovsky, Julian Dann
61.626 | 143.1085 | 1132.9441 | 2021-09-10 | 366 | 834 | 382 | 1200 | Active | Ice | 0 |  | 0 |  |  |  |  | 295.2 |  | Eric Petersen, Maria Zeitz, Kitrea Takata-Glushkoff

## KAS-10
NOTE | 1) Ice density used to calculate mass balance: 0.9 g/cm3. 2) Stake reading should refers to length of stake above the surface (i.e. measurement from top of stake down to snow, ice, firn or debris surface), the depth of snow/debris should also be measured in that case. 3) The snow depth should include all snow types (fresh or old), and if density measurement is applicable, please measure densities of all snow types and provide a weighted mean (regarding to their depths). 4) Please mark the melt out stakes by "Melted Out" in Status column. The new or redrilled stakes should be in a new row which is marked by "New Installation" in Status column. They were used to calculate some cell values.
Coordinates (Lati, Long, Elev) |  |  | Date of Measurement | Stake Measurements |  |  |  |  | Surface and Depth Measurements |  |  |  | Densities (g/cm3) |  |  |  | Mass Balance (g/cm2) | Comments | Investigator
Latitude(N) | Longitude(W) | Elevation(m) |  | Length Exposed (cm) | Length in Ice (cm) | Surface Lowering (cm) | Stake Length (cm) | Status | Surface Type | Debris Depth (cm) | Debris Property | Snow Depth (cm) | Snow | Source | Ice/Firn | Source
61.6432 | 143.1601 | 1241 | 2019-06-12 | 0 | 1181 | 0 | 1200 | New Installation | Ice | 0 |  | 19 |  |  |  |  | 0 |  | Donghui Shangguan, Haidong Han, Douglas Keller, Andrew Johnson
61.6428 | 143.1597 |  | 2019-09-06 | 530 | 670 | 530 | 1200 | Active | Ice | 0 |  | 0 |  |  |  |  | 459.9 |  | Wanqin Guo
61.6415 | 143.1575 | 1242.62 | 2020-09-05 | 901 | 299 | 371 | 1200 | Active | Ice | 0 |  | 0 |  |  |  |  | 333.9 |  | Andrew Johnson, Brooke Kubby
|  |  | 2021-06-07 |  |  |  |  | Not Found | Snow | 0 |  | 164 | [6 empty] | Eric Petersen, Cameron Markovsky, Julian Dann
61.6401 | 143.1551 | 1232.2406 | 2021-09-10 |  |  |  |  | Melted Out | Ice | 0 |  | 0 | [6 empty] | Eric Petersen, Maria Zeitz, Kitrea Takata-Glushkoff

## KAS-10B
NOTE | 1) Ice density used to calculate mass balance: 0.9 g/cm3. 2) Stake reading should refers to length of stake above the surface (i.e. measurement from top of stake down to snow, ice, firn or debris surface), the depth of snow/debris should also be measured in that case. 3) The snow depth should include all snow types (fresh or old), and if density measurement is applicable, please measure densities of all snow types and provide a weighted mean (regarding to their depths). 4) Please mark the melt out stakes by "Melted Out" in Status column. The new or redrilled stakes should be in a new row which is marked by "New Installation" in Status column. They were used to calculate some cell values.
Coordinates (Lati, Long, Elev) |  |  | Date of Measurement | Stake Measurements |  |  |  |  | Surface and Depth Measurements |  |  |  | Densities (g/cm3) |  |  |  | Mass Balance (g/cm2) | Comments | Investigator
Latitude(N) | Longitude(W) | Elevation(m) |  | Length Exposed (cm) | Length in Ice (cm) | Surface Lowering (cm) | Stake Length (cm) | Status | Surface Type | Debris Depth (cm) | Debris Property | Snow Depth (cm) | Snow | Source | Ice/Firn | Source
61.6415 | 143.1575 | 1246.95 | 2020-09-05 | -107 | 1307 | 0 | 1200 | New Installation | Ice | 0 |  | 0 |  |  |  |  | 0 | Stake installed to replace the inevitable meltout of original KAS-10 Stake. | Andrew Johnson, Brooke Kubby
|  |  | 2021-06-07 |  |  |  |  | Not Found | Snow | 0 |  | 164 | [6 empty] | Eric Petersen, Cameron Markovsky, Julian Dann
61.6401 | 143.1551 | 1232.2406 | 2021-09-09 | 263.5 | 936.5 |  | 1200 | Active | Ice | 0 |  | 0 | [6 empty] | Eric Petersen, Maria Zeitz, Kitrea Takata-Glushkoff

## KAS-11
NOTE | 1) Ice density used to calculate mass balance: 0.9 g/cm3. 2) Stake reading should refers to length of stake above the surface (i.e. measurement from top of stake down to snow, ice, firn or debris surface), the depth of snow/debris should also be measured in that case. 3) The snow depth should include all snow types (fresh or old), and if density measurement is applicable, please measure densities of all snow types and provide a weighted mean (regarding to their depths). 4) Please mark the melt out stakes by "Melted Out" in Status column. The new or redrilled stakes should be in a new row which is marked by "New Installation" in Status column. They were used to calculate some cell values.
Coordinates (Lati, Long, Elev) |  |  | Date of Measurement | Stake Measurements |  |  |  |  | Surface and Depth Measurements |  |  |  | Densities (g/cm3) |  |  |  | Mass Balance (g/cm2) | Comments | Investigator
Latitude(N) | Longitude(W) | Elevation(m) |  | Length Exposed (cm) | Length in Ice (cm) | Surface Lowering (cm) | Stake Length (cm) | Status | Surface Type | Debris Depth (cm) | Debris Property | Snow Depth (cm) | Snow | Source | Ice/Firn | Source
61.6639 | 143.2054 | 1387 | 2019-06-12 | -82 | 1169 | 0 | 1200 | New Installation | Ice | 0 |  | 113 |  |  |  |  | 0 |  | Donghui Shangguan, Haidong Han, Douglas Keller, Andrew Johnson
61.6636 | 143.2047 |  | 2019-09-06 | 370.5 | 829.5 | 452.5 | 1200 | Active | Ice | 0 |  | 0 |  |  |  |  | 305.55 |  | Wanqin Guo
61.6623 | 143.2021 | 1394.27 | 2020-09-05 | 669 | 513 | 298.5 | 1200 | Active | Snow | 0 |  | 18 |  |  |  |  | 284.85 | Stake is at ~13 degree angle. | Andrew Johnson, Brooke Kubby
|  |  | 2021-06-07 |  |  |  |  | Not Found | Snow |  |  | 225 | [5 empty] | Stake not found under deep snow | Eric Petersen, Cameron Markovsky, Julian Dann
61.6609 | 143.199 | 1386.5681 | 2021-09-10 | 682 | 518 |  | 1200 | Active | Ice |  |  | 0 |  |  |  |  | -466.2 |  | Eric Petersen, Maria Zeitz, Kitrea Takata-Glushkoff

## KAS-11B
NOTE | 1) Ice density used to calculate mass balance: 0.9 g/cm3. 2) Stake reading should refers to length of stake above the surface (i.e. measurement from top of stake down to snow, ice, firn or debris surface), the depth of snow/debris should also be measured in that case. 3) The snow depth should include all snow types (fresh or old), and if density measurement is applicable, please measure densities of all snow types and provide a weighted mean (regarding to their depths). 4) Please mark the melt out stakes by "Melted Out" in Status column. The new or redrilled stakes should be in a new row which is marked by "New Installation" in Status column. They were used to calculate some cell values.
Coordinates (Lati, Long, Elev) |  |  | Date of Measurement | Stake Measurements |  |  |  |  | Surface and Depth Measurements |  |  |  | Densities (g/cm3) |  |  |  | Mass Balance (g/cm2) | Comments | Investigator
Latitude(N) | Longitude(W) | Elevation(m) |  | Length Exposed (cm) | Length in Ice (cm) | Surface Lowering (cm) | Stake Length (cm) | Status | Surface Type | Debris Depth (cm) | Debris Property | Snow Depth (cm) | Snow | Source | Ice/Firn | Source
61.6609 | 143.199 | 1386.5681 | 2021-09-10 | -145 | 1345 | 0 | 1200 | New Installation | Ice | 0 |  | 0 |  |  |  |  | 0 |  | Eric Petersen, Maria Zeitz, Kitrea Takata-Glushkoff

## KAS-16
NOTE | 1) Ice density used to calculate mass balance: 0.9 g/cm3. 2) Stake reading should refers to length of stake above the surface (i.e. measurement from top of stake down to snow, ice, firn or debris surface), the depth of snow/debris should also be measured in that case. 3) The snow depth should include all snow types (fresh or old), and if density measurement is applicable, please measure densities of all snow types and provide a weighted mean (regarding to their depths). 4) Please mark the melt out stakes by "Melted Out" in Status column. The new or redrilled stakes should be in a new row which is marked by "New Installation" in Status column. They were used to calculate some cell values.
Coordinates (Lati, Long, Elev) |  |  | Date of Measurement | Stake Measurements |  |  |  |  | Surface and Depth Measurements |  |  |  | Densities (g/cm3) |  |  |  | Mass Balance (g/cm2) | Comments | Investigator
Latitude(N) | Longitude(W) | Elevation(m) |  | Length Exposed (cm) | Length in Ice (cm) | Surface Lowering (cm) | Stake Length (cm) | Status | Surface Type | Debris Depth (cm) | Debris Property | Snow Depth (cm) | Snow | Source | Ice/Firn | Source
61.5073 | 142.9819 | 740.8947 | 2020-07-29 | 12.5 | 1167.5 | 0 | 1200 | New Installation | Debris | 20 | Cobbles over sandy gravel | 0 |  |  |  |  | 0 |  | Eric Petersen, Nicole Trenholm
61.5073 | 142.9818 | 736.4845 | 2020-09-01 | 56 | 1124 | 43.5 | 1200 | Active | Debris | 20 |  | 0 |  |  |  |  | 39.15 |  | Andrew Johnson, Brooke Kubby
61.5071 | 142.9811 | 742.1836 | 2021-06-08 | 124 | 1056 | 68 | 1200 | Active | Debris | 20 |  | 0 |  |  |  |  | 61.2 |  | Eric Petersen
61.507 | 142.9809 | 730.8867 | 2021-07-16 | 53 | 977 | 79 | 1050 | Active | Debris | 20 |  | 0 |  |  |  |  | 71.1 |  | Eric Petersen
61.507 | 142.9807 | 729.9542 | 2021-09-09 | 142 | 888 | 89 | 1050 | Active | Debris | 20 |  | 0 |  |  |  |  | 80.1 |  | Eric Petersen

## KAS-21
NOTE | 1) Ice density used to calculate mass balance: 0.9 g/cm3. 2) Stake reading should refers to length of stake above the surface (i.e. measurement from top of stake down to snow, ice, firn or debris surface), the depth of snow/debris should also be measured in that case. 3) The snow depth should include all snow types (fresh or old), and if density measurement is applicable, please measure densities of all snow types and provide a weighted mean (regarding to their depths). 4) Please mark the melt out stakes by "Melted Out" in Status column. The new or redrilled stakes should be in a new row which is marked by "New Installation" in Status column. They were used to calculate some cell values.
Coordinates (Lati, Long, Elev) |  |  | Date of Measurement | Stake Measurements |  |  |  |  | Surface and Depth Measurements |  |  |  | Densities (g/cm3) |  |  |  | Mass Balance (g/cm2) | Comments | Investigator
Latitude(N) | Longitude(W) | Elevation(m) |  | Length Exposed (cm) | Length in Ice (cm) | Surface Lowering (cm) | Stake Length (cm) | Status | Surface Type | Debris Depth (cm) | Debris Property | Snow Depth (cm) | Snow | Source | Ice/Firn | Source
61.467 | 142.914 | 477.4025 | 2020-09-02 | 30 | 1159 | 0 | 1200 | New Installation | Debris | 11 | Rocks over sandy gravel | 0 |  |  |  |  | 0 | On mild slope in hummocky terrain. | Eric Petersen, Nicole Trenholm
61.4669 | 142.914 | 482.0984 | 2021-06-09 | 110.5 | 1078 | 80.5 | 1200 | Active | Debris | 11.5 |  | 0 |  |  |  |  | 72.9 | A new excavation was made to measure debris thickness. | Anna Thompson, Julian Dann
61.4669 | 142.914 | 482.837 | 2021-07-15 | 180 | 1008.5 | 69.5 | 1200 | Active | Debris | 11.5 |  | 0 |  |  |  |  | 62.55 |  | Cameron Markovsky, Eric Petersen
|  |  | 2021-09-08 | 273 | 915.5 | 93 | 1200 | Active | Debris | 11.5 |  | 0 |  |  |  |  | 83.7 |  | Eric Petersen, Maria Zeitz, Kitrea Takata-Glushkoff

## KAS-22
NOTE | 1) Ice density used to calculate mass balance: 0.9 g/cm3. 2) Stake reading should refers to length of stake above the surface (i.e. measurement from top of stake down to snow, ice, firn or debris surface), the depth of snow/debris should also be measured in that case. 3) The snow depth should include all snow types (fresh or old), and if density measurement is applicable, please measure densities of all snow types and provide a weighted mean (regarding to their depths). 4) Please mark the melt out stakes by "Melted Out" in Status column. The new or redrilled stakes should be in a new row which is marked by "New Installation" in Status column. They were used to calculate some cell values.
Coordinates (Lati, Long, Elev) |  |  | Date of Measurement | Stake Measurements |  |  |  |  | Surface and Depth Measurements |  |  |  | Densities (g/cm3) |  |  |  | Mass Balance (g/cm2) | Comments | Investigator
Latitude(N) | Longitude(W) | Elevation(m) |  | Length Exposed (cm) | Length in Ice (cm) | Surface Lowering (cm) | Stake Length (cm) | Status | Surface Type | Debris Depth (cm) | Debris Property | Snow Depth (cm) | Snow | Source | Ice/Firn | Source
61.5494 | 143.0389 | 870.0703 | 2021-06-07 | -109 | 1309 | 0 | 1200 | New Installation | Ice | 0 |  | 0 |  |  |  |  | 0 | On top of crest of clean ice between moraines. | Eric Petersen, Cameron Markovsky, Julian Dann
61.5492 | 143.0386 | 870.9332 | 2021-09-10 | 344 | 856 | 453 | 1200 | Active | Ice | 0 |  | 0 |  |  |  |  | 407.7 |  | Eric Petersen, Maria Zeitz, Kitrea Takata-Glushkoff

## KAS-23_Ice
NOTE | 1) Ice density used to calculate mass balance: 0.9 g/cm3. 2) Stake reading should refers to length of stake above the surface (i.e. measurement from top of stake down to snow, ice, firn or debris surface), the depth of snow/debris should also be measured in that case. 3) The snow depth should include all snow types (fresh or old), and if density measurement is applicable, please measure densities of all snow types and provide a weighted mean (regarding to their depths). 4) Please mark the melt out stakes by "Melted Out" in Status column. The new or redrilled stakes should be in a new row which is marked by "New Installation" in Status column. They were used to calculate some cell values.
Coordinates (Lati, Long, Elev) |  |  | Date of Measurement | Stake Measurements |  |  |  |  | Surface and Depth Measurements |  |  |  | Densities (g/cm3) |  |  |  | Mass Balance (g/cm2) | Comments | Investigator
Latitude(N) | Longitude(W) | Elevation(m) |  | Length Exposed (cm) | Length in Ice (cm) | Surface Lowering (cm) | Stake Length (cm) | Status | Surface Type | Debris Depth (cm) | Debris Property | Snow Depth (cm) | Snow | Source | Ice/Firn | Source
61.6062 | 143.0675 | 1047.0783 | 2021-06-07 | -109 | 1309 | 0 | 1200 | New Installation | Ice | 0 |  | 0 |  |  |  |  | 0 | Just to the west of a moraine. Patchy snow, but we are drilling into clean ice. | Eric Petersen, Cameron Markovsky, Julian Dann
61.6058 | 143.0671 | 1039.174 | 2021-09-10 | 342 | 858 | 451 | 1200 | Active | Ice | 0 |  | 0 |  |  |  |  | 405.9 | Twin in debris was installed a few meters away. | Eric Petersen, Maria Zeitz, Kitrea Takata-Glushkoff

## KAS-23_Debris
NOTE | 1) Ice density used to calculate mass balance: 0.9 g/cm3. 2) Stake reading should refers to length of stake above the surface (i.e. measurement from top of stake down to snow, ice, firn or debris surface), the depth of snow/debris should also be measured in that case. 3) The snow depth should include all snow types (fresh or old), and if density measurement is applicable, please measure densities of all snow types and provide a weighted mean (regarding to their depths). 4) Please mark the melt out stakes by "Melted Out" in Status column. The new or redrilled stakes should be in a new row which is marked by "New Installation" in Status column. They were used to calculate some cell values.
Coordinates (Lati, Long, Elev) |  |  | Date of Measurement | Stake Measurements |  |  |  |  | Surface and Depth Measurements |  |  |  | Densities (g/cm3) |  |  |  | Mass Balance (g/cm2) | Comments | Investigator
Latitude(N) | Longitude(W) | Elevation(m) |  | Length Exposed (cm) | Length in Ice (cm) | Surface Lowering (cm) | Stake Length (cm) | Status | Surface Type | Debris Depth (cm) | Debris Property | Snow Depth (cm) | Snow | Source | Ice/Firn | Source
|  |  | 2021-09-10 | -109 | 1305.5 | 0 | 1200 | New Installation | Debris | 3.5 |  | 0 |  |  |  |  | 0 | Twin drilled in a few meters from KAS-23_Ice | Eric Petersen, Maria Zeitz, Kitrea Takata-Glushkoff

## P_AWS_1
NOTE | 1) Ice density used to calculate mass balance: 0.9 g/cm3. 2) Stake reading should refers to length of stake above the surface (i.e. measurement from top of stake down to snow, ice, firn or debris surface), the depth of snow/debris should also be measured in that case. 3) The snow depth should include all snow types (fresh or old), and if density measurement is applicable, please measure densities of all snow types and provide a weighted mean (regarding to their depths). 4) Please mark the melt out stakes by "Melted Out" in Status column. The new or redrilled stakes should be in a new row which is marked by "New Installation" in Status column. They were used to calculate some cell values.
Coordinates (Lati, Long, Elev) |  |  | Date of Measurement | Stake Measurements |  |  |  |  | Surface and Depth Measurements |  |  |  | Densities (g/cm3) |  |  |  | Mass Balance (g/cm2) | Comments | Investigator
Latitude(N) | Longitude(W) | Elevation(m) |  | Length Exposed (cm) | Length in Ice (cm) | Surface Lowering (cm) | Stake Length (cm) | Status | Surface Type | Debris Depth (cm) | Debris Property | Snow Depth (cm) | Snow | Source | Ice/Firn | Source
|  |  | 2020-06-14 | 116 | 613 | 0 | 750 | New Installation | Debris | 21 | Rocks & gravel over sandy gravel | 0 |  |  |  |  | 0 |  | Regine Hock, Eric Petersen
|  |  | 2020-06-19 | 129 | 600 | 13 | 750 | Active | Debris | 21 | Rocks & gravel over sandy gravel | 0 |  |  |  |  | 11.7 |  | Eric Petersen, Andrew Johnson, Ruitang Yang
61.4841 | 142.9237 | 585.783 | 2020-07-25 | 173 | 556 | 44 | 750 | Active | Debris | 21 | Rocks & gravel over sandy gravel | 0 |  |  |  |  | 39.6 |  | Eric Petersen, Nicole Trenholm
|  |  | 2020-09-06 | 63 | 516 | 40 | 600 | Active | Debris | 21 | Rocks & gravel over sandy gravel | 0 |  |  |  |  | 36 |  | Andrew Johnson, Eric Petersen, Brooke Kubby, Nicole Trenholm
61.4839 | 142.9235 | 583.3759 | 2021-06-04 | 104 | 475 | 41 | 600 | Active | Debris | 21 | Rocks & gravel over sandy gravel | 0 |  |  |  |  | 36.9 |  | Eric Petersen, Cameron Markovsky
61.4839 | 142.9235 | 581.6756 | 2021-07-13 | 160 | 419 | 56 | 600 | Active | Debris | 21 | Rocks & gravel over sandy gravel | 0 |  |  |  |  | 50.4 |  | Eric Petersen, Cameron Markovsky
61.4839 | 142.9234 | 580.3038 | 2021-09-12 | 222 | 357 | 62 | 600 | Active | Debris | 21 | Rocks & gravel over sandy gravel. "Big rocks." | 0 |  |  |  |  | 55.8 | Remeasured debris thickness. | Maria Zeitz, Eric Petersen, Kitrea Takata-Glushkoff

## P_AWS_2
NOTE | 1) Ice density used to calculate mass balance: 0.9 g/cm3. 2) Stake reading should refers to length of stake above the surface (i.e. measurement from top of stake down to snow, ice, firn or debris surface), the depth of snow/debris should also be measured in that case. 3) The snow depth should include all snow types (fresh or old), and if density measurement is applicable, please measure densities of all snow types and provide a weighted mean (regarding to their depths). 4) Please mark the melt out stakes by "Melted Out" in Status column. The new or redrilled stakes should be in a new row which is marked by "New Installation" in Status column. They were used to calculate some cell values.
Coordinates (Lati, Long, Elev) |  |  | Date of Measurement | Stake Measurements |  |  |  |  | Surface and Depth Measurements |  |  |  | Densities (g/cm3) |  |  |  | Mass Balance (g/cm2) | Comments | Investigator
Latitude(N) | Longitude(W) | Elevation(m) |  | Length Exposed (cm) | Length in Ice (cm) | Surface Lowering (cm) | Stake Length (cm) | Status | Surface Type | Debris Depth (cm) | Debris Property | Snow Depth (cm) | Snow | Source | Ice/Firn | Source
61.4841 | 142.9237 | 584.3627 | 2020-06-17 | -95 | 1289 | 0 | 1200 | New Installation | Debris | 6 | Gravel over sand with light cobbles | 0 |  |  |  |  | 0 |  | Eric Petersen, Andrew Johnson, Regine Hock, Ruitang Yang
61.484 | 142.9236 | 585.1826 | 2020-07-25 | 7 | 1187 | 102 | 1200 | Active | Debris | 6 | Gravel over sand with light cobbles | 0 |  |  |  |  | 91.8 |  | Eric Petersen, Nicole Trenholm
|  |  | 2020-09-06 | 69 | 1110.5 | 62 | 1200 | Active | Debris | 20.5 | Gravel over sand with light cobbles | 0 |  |  |  |  | 68.85 |  | Andrew Johnson, Eric Petersen, Brooke Kubby, Nicole Trenholm
61.4839 | 142.9234 | 585.114 | 2021-06-04 | 106 | 1073.5 | 37 | 1200 | Active | Debris | 20.5 | Gravel over sand with light cobbles | 0 |  |  |  |  | 33.3 |  | Eric Petersen, Cameron Markovsky
61.4838 | 142.9233 | 580.4821 | 2021-07-13 | 163 | 1016.5 | 57 | 1200 | Active | Debris | 20.5 | Gravel over sand with light cobbles | 0 |  |  |  |  | 51.3 |  | Eric Petersen, Cameron Markovsky
61.4838 | 142.9233 | 581.273 | 2021-09-12 | 227.5 | 952 | 64.5 | 1200 | Active | Debris | 20.5 | "Small rocks, lots of silt" | 0 |  |  |  |  | 58.05 | Debris thickness remeasured; found to be much higher than originally measured, consistent with significantly decreased melt rates. Reset debris thickness from 9/6/20 onwards to this newly measured value. | Maria Zeitz, Eric Petersen, Kitrea Takata-Glushkoff

## P_AWS_3
NOTE | 1) Ice density used to calculate mass balance: 0.9 g/cm3. 2) Stake reading should refers to length of stake above the surface (i.e. measurement from top of stake down to snow, ice, firn or debris surface), the depth of snow/debris should also be measured in that case. 3) The snow depth should include all snow types (fresh or old), and if density measurement is applicable, please measure densities of all snow types and provide a weighted mean (regarding to their depths). 4) Please mark the melt out stakes by "Melted Out" in Status column. The new or redrilled stakes should be in a new row which is marked by "New Installation" in Status column. They were used to calculate some cell values.
Coordinates (Lati, Long, Elev) |  |  | Date of Measurement | Stake Measurements |  |  |  |  | Surface and Depth Measurements |  |  |  | Densities (g/cm3) |  |  |  | Mass Balance (g/cm2) | Comments | Investigator
Latitude(N) | Longitude(W) | Elevation(m) |  | Length Exposed (cm) | Length in Ice (cm) | Surface Lowering (cm) | Stake Length (cm) | Status | Surface Type | Debris Depth (cm) | Debris Property | Snow Depth (cm) | Snow | Source | Ice/Firn | Source
61.4843 | 142.9239 | 583.846 | 2020-06-17 | -124 | 1306 | 0 | 1200 | New Installation | Debris | 18 | Cobbles and pebbles on sand. Near top of local saddle/ridge on meters scale. | 0 |  |  |  |  | 0 | 26 cm of debris measured initially; 18 cm of debris replaced around the stake. | Andrew Johnson, Regine Hock, Ruitang Yang, Eric Petersen
|  |  | 2020-09-06 | [14 empty] | Not exposed. Andrew turned over a few rocks on the top layer and then replaced them as they were, but did not see anything. | Andrew Johnson, Eric Petersen, Brooke Kubby, Nicole Trenholm
61.4841 | 142.9236 | 587.0261 | 2021-06-04 | 12 | 1171 |  | 1200 | Active | Debris | 17 | [6 empty] | #VALUE! | Stake is on N side of N-facing slope, ~1 m elevation below crest (45 degrees slope) | Eric Petersen, Cameron Markovsky
61.484 | 142.9235 | 581.1165 | 2021-07-13 | 32 | 1150 | 20 | 1200 | Active | Debris | 18 | [6 empty] | 18.9 | Stake is on N side of N-facing slope, ~1 m elevation below crest (45 degrees slope) | Eric Petersen, Cameron Markovsky
61.484 | 142.9235 | 580.6942 | 2021-09-12 | 187 | 1002 | 155 | 1200 | Active | Debris | 11 | [6 empty] | 133.2 | Remeasured debris thickness. | Maria Zeitz, Eric Petersen, Kitrea Takata-Glushkoff

## Hobo_AWS
NOTE | 1) Ice density used to calculate mass balance: 0.9 g/cm3. 2) Stake reading should refers to length of stake above the surface (i.e. measurement from top of stake down to snow, ice, firn or debris surface), the depth of snow/debris should also be measured in that case. 3) The snow depth should include all snow types (fresh or old), and if density measurement is applicable, please measure densities of all snow types and provide a weighted mean (regarding to their depths). 4) Please mark the melt out stakes by "Melted Out" in Status column. The new or redrilled stakes should be in a new row which is marked by "New Installation" in Status column. They were used to calculate some cell values.
Coordinates (Lati, Long, Elev) |  |  | Date of Measurement | Stake Measurements |  |  |  |  | Surface and Depth Measurements |  |  |  | Densities (g/cm3) |  |  |  | Mass Balance (g/cm2) | Comments | Investigator
Latitude(N) | Longitude(W) | Elevation(m) |  | Length Exposed (cm) | Length in Ice (cm) | Surface Lowering (cm) | Stake Length (cm) | Status | Surface Type | Debris Depth (cm) | Debris Property | Snow Depth (cm) | Snow | Source | Ice/Firn | Source
61.4839 | 142.9235 | 583.8876 | 2021-07-13 | 203 | -203 | #REF! |  | Active | Debris | [9 empty] | Eric Petersen, Cameron Markovsky
61.4839 | 142.9235 | 577.9178 | 2021-09-12 | 253 | -253 | 50 |  | Active | Debris |  |  | 0 | [6 empty] | Eric Petersen, Maria Zeitz, Kitrea Takata-Glushkoff

## Hobo_Stream_Valley
NOTE | 1) Ice density used to calculate mass balance: 0.9 g/cm3. 2) Stake reading should refers to length of stake above the surface (i.e. measurement from top of stake down to snow, ice, firn or debris surface), the depth of snow/debris should also be measured in that case. 3) The snow depth should include all snow types (fresh or old), and if density measurement is applicable, please measure densities of all snow types and provide a weighted mean (regarding to their depths). 4) Please mark the melt out stakes by "Melted Out" in Status column. The new or redrilled stakes should be in a new row which is marked by "New Installation" in Status column. They were used to calculate some cell values.
Coordinates (Lati, Long, Elev) |  |  | Date of Measurement | Stake Measurements |  |  |  |  | Surface and Depth Measurements |  |  |  | Densities (g/cm3) |  |  |  | Mass Balance (g/cm2) | Comments | Investigator
Latitude(N) | Longitude(W) | Elevation(m) |  | Length Exposed (cm) | Length in Ice (cm) | Surface Lowering (cm) | Stake Length (cm) | Status | Surface Type | Debris Depth (cm) | Debris Property | Snow Depth (cm) | Snow | Source | Ice/Firn | Source
61.4831 | 142.9197 | 571.3677 | 2021-07-13 | 241 |  |  |  | Active | Debris |  |  | 0 | [6 empty] | Eric Petersen, Cameron Markovsky
61.4831 | 142.9197 | 566.782 | 2021-09-12 | 296 |  |  |  | Active | Debris |  |  | 0 | [6 empty] | Eric Petersen, Maria Zeitz, Kitrea Takata-Glushkoff

## P01
NOTE | 1) Ice density used to calculate mass balance: 0.9 g/cm3. 2) Stake reading should refers to length of stake above the surface (i.e. measurement from top of stake down to snow, ice, firn or debris surface), the depth of snow/debris should also be measured in that case. 3) The snow depth should include all snow types (fresh or old), and if density measurement is applicable, please measure densities of all snow types and provide a weighted mean (regarding to their depths). 4) Please mark the melt out stakes by "Melted Out" in Status column. The new or redrilled stakes should be in a new row which is marked by "New Installation" in Status column. They were used to calculate some cell values.
Coordinates (Lati, Long, Elev) |  |  | Date of Measurement | Stake Measurements |  |  |  |  | Surface and Depth Measurements |  |  |  | Densities (g/cm3) |  |  |  | Mass Balance (g/cm2) | Comments | Investigator
Latitude(N) | Longitude(W) | Elevation(m) |  | Length Exposed (cm) | Length in Ice (cm) | Surface Lowering (cm) | Stake Length (cm) | Status | Surface Type | Debris Depth (cm) | Debris Property | Snow Depth (cm) | Snow | Source | Ice/Firn | Source
|  |  | 2020-06-24 | 50 | 677 | 0 | 750 | New Installation | Debris | 23 | Cobbles & rocks over sandy gravel & pebbles. | 0 |  |  |  |  | 0 |  | Eric Petersen, Andrew Johnson, Ruitang Yang
61.4532 | 142.922 | 416.9131 | 2020-07-27 | 132 | 595 | 82 | 750 | Active | Debris | 23 |  | 0 |  |  |  |  | 73.8 |  | Eric Petersen, Nicole Trenholm
|  |  | 2020-09-02 | 186 | 541 | 54 | 750 | Active | Debris | 23 |  | 0 |  |  |  |  | 48.6 |  | Brooke Kubby, Andrew Johnson
|  |  | 2021-06-09 | 275 | 452 | 89 | 750 | Active | Debris | 23 |  | 0 |  |  |  |  | 80.1 |  | Eric Petersen, Cameron Markovsky
|  |  | 2021-07-15 | 368 | 359 | 93 | 750 | Active | Debris | 23 |  | 0 |  |  |  |  | 83.7 |  | Cameron Markovsky, Eric Petersen
|  |  | 2021-09-08 | 497.5 | 229.5 | 129.5 | 750 | Active | Debris | 23 |  | 0 |  |  |  |  | 116.55 | May need to check debris thickness on this. | Eric Petersen, Maria Zeitz, Kitrea Takata-Glushkoff

## P01_Hobo
NOTE | 1) Ice density used to calculate mass balance: 0.9 g/cm3. 2) Stake reading should refers to length of stake above the surface (i.e. measurement from top of stake down to snow, ice, firn or debris surface), the depth of snow/debris should also be measured in that case. 3) The snow depth should include all snow types (fresh or old), and if density measurement is applicable, please measure densities of all snow types and provide a weighted mean (regarding to their depths). 4) Please mark the melt out stakes by "Melted Out" in Status column. The new or redrilled stakes should be in a new row which is marked by "New Installation" in Status column. They were used to calculate some cell values.
Coordinates (Lati, Long, Elev) |  |  | Date of Measurement | Stake Measurements |  |  |  |  | Surface and Depth Measurements |  |  |  | Densities (g/cm3) |  |  |  | Mass Balance (g/cm2) | Comments | Investigator
Latitude(N) | Longitude(W) | Elevation(m) |  | Length Exposed (cm) | Length in Ice (cm) | Surface Lowering (cm) | Stake Length (cm) | Status | Surface Type | Debris Depth (cm) | Debris Property | Snow Depth (cm) | Snow | Source | Ice/Firn | Source
61.4532 | 142.922 | 417.9099 | 2020-07-27 | 185 | 729.4 | 0 | 914.4 | Active | Debris |  |  | 0 |  |  |  |  | #REF! | 11 cm al exposed below PVC, 24 cm exposed above PVC. Slope has steepened below Hobo installation, producing a tiny ice cliff. | Eric Petersen, Nicole Trenholm
|  | 417.9099 | 2020-09-02 | 278 | 636.4 | 93 | 914.4 | Active | Debris |  |  | 0 |  |  |  |  | 83.7 | 128 cm Al exposed above the PVC structure. Hobo is angled downslope, ~15 degree tilt. | Brooke Kubby, Andrew Johnson
|  | 417.9099 | 2021-06-09 | 71 | 538.6 | 97.8 | 609.6 | Active | Debris | [7 empty] | 88.02 | Top 5 ft segment of Al pole snapped off; we removed it and replace the Air Temp sensor on th 71 cm of new Al pole exposed. | Eric Petersen, Cameron Markovsky
|  | 417.9099 | 2021-07-15 | 149 | 460.6 | 78 | 609.6 | Active | Debris | [7 empty] | 70.2 | Local steepening due to mass wasting could be throwing off measurements. | Cameron Markovsky, Eric Petersen
|  |  | 2021-09-08 | 249 | 360.6 | 100 | 609.6 | Active | Debris | [7 empty] | 90 |  | Eric Petersen, Maria Zeitz, Kitrea Takata-Glushkoff

## P02
NOTE | 1) Ice density used to calculate mass balance: 0.9 g/cm3. 2) Stake reading should refers to length of stake above the surface (i.e. measurement from top of stake down to snow, ice, firn or debris surface), the depth of snow/debris should also be measured in that case. 3) The snow depth should include all snow types (fresh or old), and if density measurement is applicable, please measure densities of all snow types and provide a weighted mean (regarding to their depths). 4) Please mark the melt out stakes by "Melted Out" in Status column. The new or redrilled stakes should be in a new row which is marked by "New Installation" in Status column. They were used to calculate some cell values.
Coordinates (Lati, Long, Elev) |  |  | Date of Measurement | Stake Measurements |  |  |  |  | Surface and Depth Measurements |  |  |  | Densities (g/cm3) |  |  |  | Mass Balance (g/cm2) | Comments | Investigator
Latitude(N) | Longitude(W) | Elevation(m) |  | Length Exposed (cm) | Length in Ice (cm) | Surface Lowering (cm) | Stake Length (cm) | Status | Surface Type | Debris Depth (cm) | Debris Property | Snow Depth (cm) | Snow | Source | Ice/Firn | Source
61.4611 | 142.9177 | 457.3262 | 2020-07-27 | -20 | 1207 | 0 | 1200 | New Installation | Debris | 13 | Cobbles over sandy gravel | 0 |  |  |  |  | 0 |  | Eric Petersen, Nicole Trenholm
61.4611 | 142.9177 | 454.0556 | 2020-09-02 | 59 | 1128 | 79 | 1200 | Active | Debris | 13 | [6 empty] | 71.1 | Stake is in the center of a small bowl-shaped depression, ~1-1.5 m wide by 15-16 cm deep. Probably the same rocks we replaced, producing enhanced melt locally after installation of the stake. | Eric Petersen, Nicole Trenholm
61.4611 | 142.9178 | 447.4605 | 2021-06-09 | 141 | 1049 | 82 | 1200 | Active | Debris | 10 | [6 empty] | 71.1 | A new excavation was made to measure debris thickness. | Anna Thompson, Julian Dann
61.461 | 142.9178 | 429.1681 | 2021-07-15 | 225 | 965 | 84 | 1200 | Active | Debris | 10 | [6 empty] | 75.6 |  | Eric Petersen, Cameron Markovsky
|  |  | 2021-09-08 | 342 | 848 | 117 | 1200 | Active | Debris | 10 | [6 empty] | 105.3 |  | Eric Petersen, Maria Zeitz, Kitrea Takata-Glushkoff

## Ice_Cliff
NOTE | 1) Ice density used to calculate mass balance: 0.9 g/cm3. 2) Stake reading should refers to length of stake above the surface (i.e. measurement from top of stake down to snow, ice, firn or debris surface), the depth of snow/debris should also be measured in that case. 3) The snow depth should include all snow types (fresh or old), and if density measurement is applicable, please measure densities of all snow types and provide a weighted mean (regarding to their depths). 4) Please mark the melt out stakes by "Melted Out" in Status column. The new or redrilled stakes should be in a new row which is marked by "New Installation" in Status column. They were used to calculate some cell values.
Coordinates (Lati, Long, Elev) |  |  | Date of Measurement | Stake Measurements |  |  |  |  | Surface and Depth Measurements |  |  |  | Densities (g/cm3) |  |  |  | Mass Balance (g/cm2) | Comments | Investigator
Latitude(N) | Longitude(W) | Elevation(m) |  | Length Exposed (cm) | Length in Ice (cm) | Surface Lowering (cm) | Stake Length (cm) | Status | Surface Type | Debris Depth (cm) | Debris Property | Snow Depth (cm) | Snow | Source | Ice/Firn | Source
61.4838 | 142.9207 | 566.4243 | 2020-06-19 | 97 | 803 | 0 | 900 | New Installation | Ice | 0 |  | 0 |  |  |  |  | 0 |  | Eric Petersen, Andrew Johnson, Ruitang Yang
|  |  | 2020-09-03 | 900 | 0 | 803 | 900 | Active | Ice | 0 |  | 0 | [6 empty] | Camera
|  |  | 2021-06-04 | 470 |  |  | 900 | Active | Ice | 0 |  | 0 | [6 empty] | Eric Petersen, Cameron Markovsky
|  |  | 2021-07-13 |  |  |  |  | Melted Out | Ice | [9 empty] | Eric Petersen, Cameron Markovsky

## P_AWS2021_1
NOTE | 1) Ice density used to calculate mass balance: 0.9 g/cm3. 2) Stake reading should refers to length of stake above the surface (i.e. measurement from top of stake down to snow, ice, firn or debris surface), the depth of snow/debris should also be measured in that case. 3) The snow depth should include all snow types (fresh or old), and if density measurement is applicable, please measure densities of all snow types and provide a weighted mean (regarding to their depths). 4) Please mark the melt out stakes by "Melted Out" in Status column. The new or redrilled stakes should be in a new row which is marked by "New Installation" in Status column. They were used to calculate some cell values.
Coordinates (Lati, Long, Elev) |  |  | Date of Measurement | Stake Measurements |  |  |  |  | Surface and Depth Measurements |  |  |  | Densities (g/cm3) |  |  |  | Mass Balance (g/cm2) | Comments | Investigator
Latitude(N) | Longitude(W) | Elevation(m) |  | Length Exposed (cm) | Length in Ice (cm) | Surface Lowering (cm) | Stake Length (cm) | Status | Surface Type | Debris Depth (cm) | Debris Property | Snow Depth (cm) | Snow | Source | Ice/Firn | Source
61.4802 | 142.9057 | 544 | 2021-06-02 | 14 | 579 | 0 | 600 | New Installation | Debris | 7 | Poorly sorted, mix of fine and large-grained clasts | 0 |  |  |  |  | 0 |  | Eric Petersen, Cameron Markovsky, Julian Dann, Anna Thompson
61.4802 | 142.9058 | 540.7399 | 2021-07-13 | 145 | 448 | 131 | 600 | Active | Debris | 7 | [6 empty] | 117.9 |  | Cameron Markovsky
|  |  | 2021-09-11 | 236 | 357 | 91 | 600 | Active | Debris | 7 |  | 0 |  |  |  |  | 81.9 | Has pits opening up around it; one main pit is about 40 cm in diameter to the west of the location. Should've remeasured debris thickness. | Maria Zeitz, Eric Petersen, Kitrea Takata-Glushkoff

## P_AWS2021_2
NOTE | 1) Ice density used to calculate mass balance: 0.9 g/cm3. 2) Stake reading should refers to length of stake above the surface (i.e. measurement from top of stake down to snow, ice, firn or debris surface), the depth of snow/debris should also be measured in that case. 3) The snow depth should include all snow types (fresh or old), and if density measurement is applicable, please measure densities of all snow types and provide a weighted mean (regarding to their depths). 4) Please mark the melt out stakes by "Melted Out" in Status column. The new or redrilled stakes should be in a new row which is marked by "New Installation" in Status column. They were used to calculate some cell values.
Coordinates (Lati, Long, Elev) |  |  | Date of Measurement | Stake Measurements |  |  |  |  | Surface and Depth Measurements |  |  |  | Densities (g/cm3) |  |  |  | Mass Balance (g/cm2) | Comments | Investigator
Latitude(N) | Longitude(W) | Elevation(m) |  | Length Exposed (cm) | Length in Ice (cm) | Surface Lowering (cm) | Stake Length (cm) | Status | Surface Type | Debris Depth (cm) | Debris Property | Snow Depth (cm) | Snow | Source | Ice/Firn | Source
61.4803 | 142.9056 | 537.1998 | 2021-06-02 | 36 | 551 | 0 | 600 | New Installation | Debris | 13 | Well-sorted, silty/sandy clasts under larger gravel clasts | 0 |  |  |  |  | 0 |  | Eric Petersen, Cameron Markovsky, Julian Dann, Anna Thompson
61.4802 | 142.9056 | 542.86 | 2021-07-13 | 133 | 454 | 97 | 600 | Active | Debris | 13 | [6 empty] | 87.3 |  | Cameron Markovsky
|  |  | 2021-09-11 | 235 | 352 | 102 | 600 | Active | Debris | 13 |  | 0 |  |  |  |  | 91.8 |  | Maria Zeitz, Eric Petersen, Kitrea Takata-Glushkoff

## P_AWS2021_3
NOTE | 1) Ice density used to calculate mass balance: 0.9 g/cm3. 2) Stake reading should refers to length of stake above the surface (i.e. measurement from top of stake down to snow, ice, firn or debris surface), the depth of snow/debris should also be measured in that case. 3) The snow depth should include all snow types (fresh or old), and if density measurement is applicable, please measure densities of all snow types and provide a weighted mean (regarding to their depths). 4) Please mark the melt out stakes by "Melted Out" in Status column. The new or redrilled stakes should be in a new row which is marked by "New Installation" in Status column. They were used to calculate some cell values.
Coordinates (Lati, Long, Elev) |  |  | Date of Measurement | Stake Measurements |  |  |  |  | Surface and Depth Measurements |  |  |  | Densities (g/cm3) |  |  |  | Mass Balance (g/cm2) | Comments | Investigator
Latitude(N) | Longitude(W) | Elevation(m) |  | Length Exposed (cm) | Length in Ice (cm) | Surface Lowering (cm) | Stake Length (cm) | Status | Surface Type | Debris Depth (cm) | Debris Property | Snow Depth (cm) | Snow | Source | Ice/Firn | Source
61.4803 | 142.9057 | 540.0799 | 2021-06-02 | 28 | 554 | 0 | 600 | New Installation | Debris | 18 | Well-sorted, silty/sandy clasts under larger gravel clasts | 0 |  |  |  |  | 0 |  | Eric Petersen, Cameron Markovsky, Julian Dann, Anna Thompson
61.4802 | 142.9057 | 541.2977 | 2021-07-13 | 120 | 462 | 92 | 600 | Active | Debris | 18 | [6 empty] | 82.8 |  | Cameron Markovsky
|  |  | 2021-09-11 | 225.7 | 356.3 | 105.7 | 600 | Active | Debris | 18 |  | 0 |  |  |  |  | 95.13 |  | Maria Zeitz, Eric Petersen, Kitrea Takata-Glushkoff

## P05
NOTE | 1) Ice density used to calculate mass balance: 0.9 g/cm3. 2) Stake reading should refers to length of stake above the surface (i.e. measurement from top of stake down to snow, ice, firn or debris surface), the depth of snow/debris should also be measured in that case. 3) The snow depth should include all snow types (fresh or old), and if density measurement is applicable, please measure densities of all snow types and provide a weighted mean (regarding to their depths). 4) Please mark the melt out stakes by "Melted Out" in Status column. The new or redrilled stakes should be in a new row which is marked by "New Installation" in Status column. They were used to calculate some cell values.
Coordinates (Lati, Long, Elev) |  |  | Date of Measurement | Stake Measurements |  |  |  |  | Surface and Depth Measurements |  |  |  | Densities (g/cm3) |  |  |  | Mass Balance (g/cm2) | Comments | Investigator
Latitude(N) | Longitude(W) | Elevation(m) |  | Length Exposed (cm) | Length in Ice (cm) | Surface Lowering (cm) | Stake Length (cm) | Status | Surface Type | Debris Depth (cm) | Debris Property | Snow Depth (cm) | Snow | Source | Ice/Firn | Source
61.4834 | 142.9152 | 559.0872 | 2021-06-02 | 83 | 504 | 0 | 600 | New Installation | Debris | 13 | Large cobble surface layer over sandy gravel with some cobbles. | 0 |  |  |  |  | 0 |  | Anna Thompson, Eric Petersen, Cameron Markovsky, Julian Dann
61.4833 | 142.9152 | 559.3772 | 2021-07-13 | 179 | 408 | 96 | 600 | Active | Debris | 13 | [6 empty] | 86.4 |  | Cameron Markovsky, Eric Petersen
|  |  | 2021-07-17 | 196 | 391 | 17 | 600 | Active | Debris | 13 | [6 empty] | 15.3 |  | Cameron Markovsky
61.4833 | 142.9152 | 553.1823 | 2021-09-11 | 312 | 275 | 116 | 600 | Active | Debris | 13 | [6 empty] | 104.4 |  | Kitrea Takata-Glushkoff, Maria Zeitz, Eric Petersen

## P06
NOTE | 1) Ice density used to calculate mass balance: 0.9 g/cm3. 2) Stake reading should refers to length of stake above the surface (i.e. measurement from top of stake down to snow, ice, firn or debris surface), the depth of snow/debris should also be measured in that case. 3) The snow depth should include all snow types (fresh or old), and if density measurement is applicable, please measure densities of all snow types and provide a weighted mean (regarding to their depths). 4) Please mark the melt out stakes by "Melted Out" in Status column. The new or redrilled stakes should be in a new row which is marked by "New Installation" in Status column. They were used to calculate some cell values.
Coordinates (Lati, Long, Elev) |  |  | Date of Measurement | Stake Measurements |  |  |  |  | Surface and Depth Measurements |  |  |  | Densities (g/cm3) |  |  |  | Mass Balance (g/cm2) | Comments | Investigator
Latitude(N) | Longitude(W) | Elevation(m) |  | Length Exposed (cm) | Length in Ice (cm) | Surface Lowering (cm) | Stake Length (cm) | Status | Surface Type | Debris Depth (cm) | Debris Property | Snow Depth (cm) | Snow | Source | Ice/Firn | Source
61.4836 | 142.9162 | 546.4433 | 2021-06-05 | 8 | 573 | 0 | 600 | New Installation | Debris | 19 | Silt under gravel under baby heads | 0 |  |  |  |  | 0 |  | Eric Petersen, Cameron Markovsky, Julian Dann
61.4835 | 142.9162 | 550.1719 | 2021-07-13 | 79 | 502 | 71 | 600 | Active | Debris | 19 | [6 empty] | 63.9 |  | Cameron Markovsky, Eric Petersen
|  |  | 2021-07-17 | 86 | 495 | 7 | 600 | Active | Debris | 19 |  | 0 |  |  |  |  | 6.3 |  | Cameron Markovsky

## P07
NOTE | 1) Ice density used to calculate mass balance: 0.9 g/cm3. 2) Stake reading should refers to length of stake above the surface (i.e. measurement from top of stake down to snow, ice, firn or debris surface), the depth of snow/debris should also be measured in that case. 3) The snow depth should include all snow types (fresh or old), and if density measurement is applicable, please measure densities of all snow types and provide a weighted mean (regarding to their depths). 4) Please mark the melt out stakes by "Melted Out" in Status column. The new or redrilled stakes should be in a new row which is marked by "New Installation" in Status column. They were used to calculate some cell values.
Coordinates (Lati, Long, Elev) |  |  | Date of Measurement | Stake Measurements |  |  |  |  | Surface and Depth Measurements |  |  |  | Densities (g/cm3) |  |  |  | Mass Balance (g/cm2) | Comments | Investigator
Latitude(N) | Longitude(W) | Elevation(m) |  | Length Exposed (cm) | Length in Ice (cm) | Surface Lowering (cm) | Stake Length (cm) | Status | Surface Type | Debris Depth (cm) | Debris Property | Snow Depth (cm) | Snow | Source | Ice/Firn | Source
61.4831 | 142.9154 | 550.8941 | 2021-06-02 | 59 | 532 | 0 | 600 | New Installation | Debris | 9 | Sand under gravel | 0 |  |  |  |  | 0 |  | Eric Petersen, Cameron Markovsky, Julian Dann
61.483 | 142.9154 | 550.2628 | 2021-07-13 | 164 | 427 | 105 | 600 | Active | Debris | 9 | [6 empty] | 94.5 |  | Cameron Markovsky, Eric Petersen
61.483 | 142.9153 | 545.3152 | 2021-09-11 | 312 | 279 | 148 | 600 | Active | Debris | 9 |  | 0 |  |  |  |  | 133.2 |  | Kitrea Takata-Glushkoff, Maria Zeitz, Eric Petersen

## P_IC_W
NOTE | 1) Ice density used to calculate mass balance: 0.9 g/cm3. 2) Stake reading should refers to length of stake above the surface (i.e. measurement from top of stake down to snow, ice, firn or debris surface), the depth of snow/debris should also be measured in that case. 3) The snow depth should include all snow types (fresh or old), and if density measurement is applicable, please measure densities of all snow types and provide a weighted mean (regarding to their depths). 4) Please mark the melt out stakes by "Melted Out" in Status column. The new or redrilled stakes should be in a new row which is marked by "New Installation" in Status column. They were used to calculate some cell values.
Coordinates (Lati, Long, Elev) |  |  | Date of Measurement | Stake Measurements |  |  |  |  | Surface and Depth Measurements |  |  |  | Densities (g/cm3) |  |  |  | Mass Balance (g/cm2) | Comments | Investigator
Latitude(N) | Longitude(W) | Elevation(m) |  | Length Exposed (cm) | Length in Ice (cm) | Surface Lowering (cm) | Stake Length (cm) | Status | Surface Type | Debris Depth (cm) | Debris Property | Snow Depth (cm) | Snow | Source | Ice/Firn | Source
|  |  | 2021-06-04 | 26 | 1174 | 0 | 1200 | New Installation | Ice | 0 |  | 0 |  |  |  |  | 0 | West-facing ice cliffs | Eric Petersen
61.4833 | 142.9156 | 544.3112 | 2021-06-05 | 40 | 1160 | 14 | 1200 | Active | Ice | 0 |  | 0 |  |  |  |  | 12.6 | 135 cm height above stream surface | Eric Petersen
61.4833 | 142.9156 | 549.3087 | 2021-07-13 | 495 | 0 | >1160.00 | 1200 | Melted Out | [8 empty] | >1044.00 | Stake was not frozen in; slid out of cliff when perturbed. | Cameron Markovsky
|  |  | 2021-07-14 | 14 | 1186 | 0 | 1200 | New Installation | Ice | 0 |  | 0 |  |  |  |  | 0 |  | Eric Petersen
|  |  | 2021-07-17 | 53 | 1147 | 39 | 1200 | Active | Ice | 0 |  | 0 |  |  |  |  | 35.1 |  | Cameron Markovsky
61.4833 | 142.9154 | 532.9609 | 2021-09-11 | 485 | 715 | 432 | 1200 | Active | Ice | 0 |  | 0 |  |  |  |  | 388.8 |  | Kitrea Takata-Glushkoff, Maria Zeitz, Eric Petersen

## P_IC_N
NOTE | 1) Ice density used to calculate mass balance: 0.9 g/cm3. 2) Stake reading should refers to length of stake above the surface (i.e. measurement from top of stake down to snow, ice, firn or debris surface), the depth of snow/debris should also be measured in that case. 3) The snow depth should include all snow types (fresh or old), and if density measurement is applicable, please measure densities of all snow types and provide a weighted mean (regarding to their depths). 4) Please mark the melt out stakes by "Melted Out" in Status column. The new or redrilled stakes should be in a new row which is marked by "New Installation" in Status column. They were used to calculate some cell values.
Coordinates (Lati, Long, Elev) |  |  | Date of Measurement | Stake Measurements |  |  |  |  | Surface and Depth Measurements |  |  |  | Densities (g/cm3) |  |  |  | Mass Balance (g/cm2) | Comments | Investigator
Latitude(N) | Longitude(W) | Elevation(m) |  | Length Exposed (cm) | Length in Ice (cm) | Surface Lowering (cm) | Stake Length (cm) | Status | Surface Type | Debris Depth (cm) | Debris Property | Snow Depth (cm) | Snow | Source | Ice/Firn | Source
61.4836 | 142.9153 | 548.2537 | 2021-06-04 | 33.5 | 1166.5 | 0 | 1200 | New Installation | Ice | 0 |  | 0 |  |  |  |  | 0 | North-facing Ice cliff | Eric Petersen
|  |  | 2021-06-05 | 36 | 1164 | 2.5 | 1200 | Active | Ice | 0 |  | 0 |  |  |  |  | 2.25 |  | Eric Petersen
61.4836 | 142.9153 | 555.15 | 2021-07-13 | 240 | 960 | 204 | 1200 | Active | Ice | 0 |  | 0 |  |  |  |  | 183.6 |  | Cameron Markovsky
|  |  | 2021-07-17 | 260 | 940 | 20 | 1200 | Active | Ice | 0 |  | 0 |  |  |  |  | 18 |  | Cameron Markovsky
61.4836 | 142.9153 | 544.7128 | 2021-09-11 | 535 | 665 | 275 | 1200 | Active | Ice | 0 |  | 0 |  |  |  |  | 247.5 |  | Kitrea Takata-Glushkoff, Maria Zeitz, Eric Petersen

## P_IC_E
NOTE | 1) Ice density used to calculate mass balance: 0.9 g/cm3. 2) Stake reading should refers to length of stake above the surface (i.e. measurement from top of stake down to snow, ice, firn or debris surface), the depth of snow/debris should also be measured in that case. 3) The snow depth should include all snow types (fresh or old), and if density measurement is applicable, please measure densities of all snow types and provide a weighted mean (regarding to their depths). 4) Please mark the melt out stakes by "Melted Out" in Status column. The new or redrilled stakes should be in a new row which is marked by "New Installation" in Status column. They were used to calculate some cell values.
Coordinates (Lati, Long, Elev) |  |  | Date of Measurement | Stake Measurements |  |  |  |  | Surface and Depth Measurements |  |  |  | Densities (g/cm3) |  |  |  | Mass Balance (g/cm2) | Comments | Investigator
Latitude(N) | Longitude(W) | Elevation(m) |  | Length Exposed (cm) | Length in Ice (cm) | Surface Lowering (cm) | Stake Length (cm) | Status | Surface Type | Debris Depth (cm) | Debris Property | Snow Depth (cm) | Snow | Source | Ice/Firn | Source
|  |  | 2021-06-04 | 37 | 1163 | 0 | 1200 | New Installation | Ice | 0 |  | 0 |  |  |  |  | 0 | East-facing ice cliff | Eric Petersen
61.4833 | 142.9169 | 547.7575 | 2021-06-05 | 41 | 1159 | 4 | 1200 | Active | Ice | 0 |  | 0 |  |  |  |  | 3.6 | 95 cm height above stream surface | Eric Petersen
61.4833 | 142.9169 | 551.6449 | 2021-07-13 | 372 | 828 | 331 | 1200 | Active | Ice | 0 |  | 0 |  |  |  |  | 297.9 |  | Cameron Markovsky
|  |  | 2021-07-17 | 419 | 781 | 47 | 1200 | Active | Ice | 0 |  | 0 |  |  |  |  | 42.3 |  | Cameron Markovsky

## P_IC_S
NOTE | 1) Ice density used to calculate mass balance: 0.9 g/cm3. 2) Stake reading should refers to length of stake above the surface (i.e. measurement from top of stake down to snow, ice, firn or debris surface), the depth of snow/debris should also be measured in that case. 3) The snow depth should include all snow types (fresh or old), and if density measurement is applicable, please measure densities of all snow types and provide a weighted mean (regarding to their depths). 4) Please mark the melt out stakes by "Melted Out" in Status column. The new or redrilled stakes should be in a new row which is marked by "New Installation" in Status column. They were used to calculate some cell values.
Coordinates (Lati, Long, Elev) |  |  | Date of Measurement | Stake Measurements |  |  |  |  | Surface and Depth Measurements |  |  |  | Densities (g/cm3) |  |  |  | Mass Balance (g/cm2) | Comments | Investigator
Latitude(N) | Longitude(W) | Elevation(m) |  | Length Exposed (cm) | Length in Ice (cm) | Surface Lowering (cm) | Stake Length (cm) | Status | Surface Type | Debris Depth (cm) | Debris Property | Snow Depth (cm) | Snow | Source | Ice/Firn | Source
|  |  | 2021-06-04 | 28 | 1172 | 0 | 1200 | New Installation | Ice | 0 |  | 0 |  |  |  |  | 0 | South-facing ice cliff | Eric Petersen
61.4835 | 142.9165 | 549.8809 | 2021-06-05 | 33 | 1167 | 5 | 1200 | Active | Ice | 0 |  | 0 |  |  |  |  | 4.5 |  | Eric Petersen
61.4835 | 142.9164 | 546.2841 | 2021-07-13 | 300 | 900 | 267 | 1200 | Active | Ice | 0 |  | 0 |  |  |  |  | 240.3 |  | Cameron Markovsky
|  |  | 2021-07-17 | 335 | 865 | 35 | 1200 | Active | Ice | 0 |  | 0 |  |  |  |  | 31.5 |  | Cameron Markovsky